## BoQ (Bamboo-Palm leave roof)
Elevated Single unit Transitional Shelter (12'x16'x7') Bamboo_ Palm leave roof
Sr.No | Particulars | Quantity | UoM | Rate (MMK) | Total of each (MMK) | Remark
A | Materials
1 | Concrete footing with M.S post trap (2"x1/4"x2'Long) | 9 | Nos | 40000 | 360000
2 | 4"~6" Ø bamboo post (12 Ft Long) | 5 | Nos | 3500 | 17500 | 3 middle posts + 2 bamboo gutters
3 | 4"~6" Ø bamboo post (18 Ft Long) | 3 | Nos | 4000 | 12000 | for 6 Nos post (9 Ft long)
4 | 3" Ø bamboo beam (15 Ft Long) | 31 | Nos | 3000 | 93000 | beam, struts, bracing, truss
5 | 3"x2" Timber | 260 | R-Ft | 2500 | 650000 | cross at foundation, top chords and rafters
6 | 4"x2" Timber stair | 57 | R-Ft | 3200 | 182400 | stair and floor beam
7 | 3'x1/2" Timber beading | 250 | R-Ft | 700 | 175000 | beading (outer wall barrier)
8 | 1.5" ~ 2" Ø bamboo (12 Ft Long) | 32 | Nos | 2400 | 76800 | floor joists
9 | 1.5" ~ 2" Ø bamboo (15 Ft Long) | 20 | Nos | 2500 | 50000 | purlin (1st layer/lower)
10 | 1" ~ 1.5" Ø bamboo (15 Ft Long) | 30 | Nos | 1000 | 30000 | purlin (2nd layer/upper)
11 | Bamboo mat flooring (~ 3/8" thickness) | 192 | Sq-Ft | 500 | 96000 | flooring purpose
12 | Bamboo mat outer wall (~ 1/4" thickness) | 364 | Sq-Ft | 450 | 163800 | outer wall
13 | Bamboo mesh - gable area | 50 | Sq-Ft | 300 | 15000
14 | Door (3'x6' @ 1 Nos) | 18 | Sq-Ft | 4500 | 81000
15 | Window (2'x3' @ 4 Nos) | 24 | Sq-Ft | 4500 | 108000
16 | Binding wire -18 G | 2 | Viss | 11000 | 22000
17 | Small nylon rope | 10 | packs | 5000 | 50000
18 | Nipa Plam Leave (3'x1'-6") | 400 | Nos | 550 | 220000
19 | Bolt & nuts (9" long) with washers | 18 | Nos | 5000 | 90000
| Total A (Materials) |  |  |  | 2492500
B | Labour cost | 1 | Lump Sum |  | 850000
| Total A+B |  |  |  | 3342500
|  |  |  | Say | 3342000 | MMK
[5 empty] | 798.5663 | USD

## BoQ (Bamboo) CGI roof
Elevated Single unit Transitional Shelter (12'x16'x7') Bamboo_ CGI roof
Sr.No | Particulars | Quantity | UoM | Rate (MMK) | Total of each (MMK) | Remark
A | Materials
1 | Concrete footing with M.S post trap (2"x1/4"x2'Long) | 9 | Nos | 40000 | 360000
2 | 4"~6" Ø bamboo post (12 Ft Long) | 3 | Nos | 3500 | 10500
3 | 4"~6" Ø bamboo post (15 Ft Long) | 5 | Nos | 4000 | 20000 | 3 middle posts + 2 bamboo gutters
4 | 3" Ø bamboo beam (15 Ft Long) | 31 | Nos | 3000 | 93000 | beam, struts, bracing, truss
5 | 3"x2" Timber | 260 | R-Ft | 2500 | 650000 | cross at foundation, top chords and rafters
6 | 4"x2" Timber stair | 57 | R-Ft | 3200 | 182400 | stair and floor beam
7 | 3'x1/2" Timber beading | 250 | R-Ft | 700 | 175000 | beading (outer wall barrier)
8 | 1.5" ~ 2" Ø bamboo (12 Ft Long) | 32 | Nos | 2400 | 76800 | floor joists
9 | 3"x2" Timber Purlin | 120 | R-Ft | 2500 | 300000 | purlin
10 | Bamboo mat flooring (~ 3/8" thickness) | 192 | Sq-Ft | 500 | 96000 | flooring purpose
11 | Bamboo mat outer wall (~ 1/4" thickness) | 364 | Sq-Ft | 450 | 163800 | outer wall
12 | Bamboo mesh - gable area | 50 | Sq-Ft | 300 | 15000
13 | Door (3'x6' @ 1 Nos) | 18 | Sq-Ft | 4500 | 81000
14 | Window (2'x3' @ 4 Nos) | 24 | Sq-Ft | 4500 | 108000
15 | Binding wire -18 G | 2 | Viss | 11000 | 22000
16 | Small nylon rope | 10 | packs | 5000 | 50000
17 | CGI sheet roofing (2.5 Ft wide, 10 Ft Long) | 14 | Sheet | 40000 | 560000
18 | CGI ridging sheet (1.5' ~ 2' wide) | 15 | R-Ft | 2000 | 30000
19 | Roofing nail/ screw | 1 | Viss | 10000 | 10000
20 | Bolt & nuts (9" long) with washers | 18 | Nos | 5000 | 90000
| Total A (Materials) |  |  |  | 3093500
B | Labour cost | 1 | Lump Sum |  | 850000
| Total A+B |  |  |  | 3943500
|  |  |  | Say | 3943000 | MMK
[5 empty] | 942.1744 | USD